## Coffee Machine
Description | Designator | Footprint | LibRef | Quantity | Designed by | Manufacturer | Manufacturer Part Number | Comment
CRYSTAL 16.0000MHZ 20PF SMD | X1 | ECS | CRYSTAL 16MHz | 1 | FCE | ECS International | ECS-160-20-30B-TR | ECS-160-20-30B-TR
MCU 32-bit STM32F ARM Cortex M3 RISC 32KB Flash 2.5V/3.3V 48-Pin LQFP Tray | U4 | LQFP-48 | STM32F103C6T6A | 1 | FCE | STMicroelectronics | STM32F103C6T6A | STM32F103C6T6A
LDO Regulator Pos 3.3V 1A 4-Pin(3+Tab) SOT-223 T/R | U3 | SOT223 | AP7361-33E-13 | 1 | FCE | Diodes | AP7361-33E-13 | AP7361-33E-13
Adjustable- and fixed-output, 1-A, 16-V, positive-voltage low-dropout (LDO) linear regulator 8-HVSSOP -40 to 125 | U2 | PG-DSO-8-66 | TLV76701DGNR | 1 | FCE | Texas Instruments | TLV76701DGNR | TLV76701DGNR
IGBT & MOSFET Gate Driver 5.5A 1-OUT Hi Side Non-Inv/Inv 8-Pin DSO T/R | U1 | SOIC8 | 1ED3120MC12HXUMA1 | 1 | FCE | Infineon | 1ED3120MC12HXUMA1 | 1ED3120MC12HXUMA1
230-12 Transformer 1VA | T1 | BV302S | BV302S12010-ZU | 1 | FCE | Zettler Magnetics | BV302S12010-ZU | BV302S12010-ZU
Switch Tactile OFF (ON) SPST Round Button PC Pins 0.05A 24VDC 100000Cycle 1.56N Thru-Hole | SW1, SW2, SW3, SW4 | SW4_1825910-D_TEC | 1-1825910-4 | 4 | FCE | TE Connectivity | 1-1825910-4 | 1-1825910-4
SMD Chip Resistor, 330 Ohm, ± 5%, 100 mW, 0603 [1608 Metric], Thick Film, General Purpose | R12, R14, R15, R16, R18, R19, R21, R23, R24 | RES_0603 | RES 330 OHM 0603 | 9 | FCE | Yageo | RC0603JR-07330RL | RC0603JR-07330RL
RES 0 %1 OHM 0603 SMD | R7, R9 | RES_0603 | RES 0 OHM 0603 | 2 | FCE | Yageo | RC0603JR-070RL | RC0603JR-070RL
RES 10K %1 OHM 0603 SMD | R6, R8, R13, R17, R22, R25 | RES_0603 | RES 10K OHM 0603 | 6 | FCE | Yageo | RC0603FR-0710KL | RC0603FR-0710KL
SMD Chip Resistor, 100 kOhm, ± 5%, 100 mW, 0603 [1608 Metric], Thick Film, General Purpose | R5 | RES_0603 | RES 100K OHM 0603 | 1 | FCE | Yageo | RC0603JR-07100KL | RC0603JR-07100KL
Res Thick Film 1206 500K Ohm 1% 0.3W ±100ppm/C Pad SMD Automotive T/R | R4 | RES_1206 | RES 500K OHM 0603 | 1 | FCE | Vishay BCcomponents | CRMA1206AF500KFKEF | CRMA1206AF500KFKEF
Res Thick Film 0603 3.3 Ohm 5% 1/10W +/-200ppm/ßC Molded SMD Paper T/R | R3 | RES_0603 | RES 3.3 OHM 0603 | 1 | FCE | Yageo | RC0603JR-073R3L | RC0603JR-073R3L
SMD Chip Resistor, 10 Ohm, ± 1%, 100 mW, 0603 [1608 Metric], Thick Film, General Purpose | R2 | RES_0603 | RES 10 OHM 0603 | 1 | FCE | Yageo | RC0603FR-0710RL | RC0603FR-0710RL
RES 100 %5 OHM 0603 SMD | R1, R10, R11, R20 | RES_0603 | RES 100 OHM 0603 | 4 | FCE | Yageo | RC0603JR-07100RL | RC0603JR-07100RL
Transistor General Purpose BJT NPN 40 Volt 0.2A Automotive 3-Pin SOT-23 | Q2, Q3 | SOT-23F | MMBT3904-7-F | 2 | FCE | Diodes Zetex | MMBT3904-7-F | MMBT3904-7-F
N-Channel Power MOSFET, SUPERFET® II, FAST, 600 V, 7.4 A, 600 mΩ, DPAK | Q1 | DPAK_TO-252AA_INF | FCD600N60Z | 1 | FCE | ON Semiconductor / Fairchild | FCD600N60Z | FCD600N60Z
2~24 Poles, Pluggable, Receptacle, Horizontal, 5.08 Pitch, Terminal Block Connector | J*, J*1 | TBP01R1-508 | TBP01R1-508-02BE | 2 | FCE | CUI Devices | TBP01R1-508-02BE | TBP01R1-508-02BE
1.50mm 6PIN Connector | J3 | 64800611622 | 64800611622_conn_6pin | 1 | FCE | Wurth Electronics | 64800611622 | 64800611622
Conn Unshrouded Header HDR 4 POS 2.54mm Solder ST Thru-Hole | J2 | BULK | PH2-04-UA | 1 | FCE | Adam Equipment | PH2-04-UA | PH2-04-UA
.100 C.L. HORIZONTAL SMT SOCKET | J1 | PINHEADER1X5_RA | SMH-105-02-L-S | 1 | FCE | Samtec | SMH-105-02-L-S | SMH-105-02-L-S
FUSE BRD MNT 1A 32VAC 63VDC 1206 | F1 | 3413.0216.22 | FUSE 3413.0216.22 | 1 | FCE | Schurter | 3413.0216.22 | 3413.0216.22
Green 0805 130 º Min 5 mcd Typical 12 mcd Water Clear Lens SMT LED | D2, D3, D4, D5, D6, D7, D8, D9, D10 | LED_GREEN_0805 | LED GREEN 0805 | 9 | FCE | Vishay Lite-On | LTST-C171GKT | LTST-C171GKT
LED Uni-Color Hyper Red 660nm 2-Pin Chip 0805(2012Metric) T/R | D1 | LED_RED_0805 | LED RED 0805 | 1 | FCE | Osram Opto | LH R974-LP-1 | LH R974-LP-1
CAP CER 20pF %5 0603 SMD | C14, C15 | CAP_0603 | CAP CER 20pF 0603 | 2 | FCE | Samsung | CL10C200JB8NNNC | CL10C200JB8NNNC
CAP CER 4.7uF %10 0805 | C6, C8 | CAP_0805 | CAP CER 4.7uF 0805 | 2 | FCE | Samsung | CL21A475KAQNNNE | CL21A475KAQNNNE
CAP CER 100nF %10 0603 SMD | C5, C10, C11, C12, C13, C16, C18, C19 | CAP_0603 | CAP CER 100nF 0603 | 8 | FCE | KEMET | C0603C104K5RACTU | C0603C104K5RACTU
CAP CER 1uF %10 0805 | C4, C7, C9 | CAP_0805 | CAP CER 1uF 0805 | 3 | FCE | Samsung | CL21B105KBFNNNE | CL21B105KBFNNNE
CAP ALU ELEC 470uF 50V RADIAL | C2, C3 | CAP_RADIAL_D10_P5 | CAP ALU ELEC 470uF 50V | 2 | FCE | KEMET | ESH477M050AH4AA | ESH477M050AH4AA
Multilayer Ceramic Capacitor, 22 uF, 16 V, ± 20%, X5R, 0603 [1608 Metric] | C1 | CAP_0603 | CAP CER 22uF 0603 | 1 | FCE | Samsung | CL10A226MO7JZNC | CL10A226MO7JZNC
Audio Buzzer Magnetic 3VDC 7VDC 30mA 5VDC 85dB 2600Hz to 2800Hz Through Hole Pin Box | BZ1, BZ2 | CMI-9605IC | CMI-9605IC-0580T | 2 | FCE | CUI Devices | CMI-9605IC-0580T | CMI-9605IC-0580T
Bridge Diode AC-DC | BR1 | DB105STR | DB105STR | 1 | FCE | Sangdest Microelectronics | DB105STR | DB105STR